## Results
Example Lab — sediment carbon results
MOCK RESULTS FOR TEACHING. 'Example Lab' is not a real laboratory. Values are the Cowichan worked example (Douglas et al. 2022, via Janousek et al. 2025), laid out the way a lab might return them.
Client |  | Blue Carbon Eelgrass Workshop (example)
Samples received |  | 45 slices from 3 cores
Drying (illustrative) |  | 65 °C to constant mass
Loss on ignition |  | 550 °C, 5 h
Organic carbon |  | Elemental analyser after acid fumigation (carbonate removed). Run on a subset.
Bulk density |  | Dry mass ÷ (π × (corer internal diameter ÷ 2)² × slice thickness); corer internal diameter 7.6 cm as supplied by the client
Lab ID | Client sample ID | Date received | Top (cm) | Bottom (cm) | Slice thickness (cm) | Corer internal diameter (cm) | Dry mass for BD (g) | Dry bulk density (g/cm³) | N (%) | C total (%) | C inorganic (%) | C organic (%) | LOI 550 °C (%) | Comments
EL-1001 | COW-S5-01 | 2026-08-04 | 0 | 1 | 1 | 7.6 | 53.98 | 1.1899 |  |  |  | 0.9 | 2.9 | OC run
EL-1002 | COW-S5-02 | 2026-08-04 | 1 | 2 | 1 | 7.6 | 69.86 | 1.54 |  |  |  |  | 3 | LOI only (OC not requested for this slice)
EL-1003 | COW-S5-03 | 2026-08-04 | 2 | 3 | 1 | 7.6 | 75.76 | 1.67 |  |  |  |  | 2.9 | LOI only (OC not requested for this slice)
EL-1004 | COW-S5-04 | 2026-08-04 | 3 | 4 | 1 | 7.6 | 74.4 | 1.64 |  |  |  |  | 2.8 | LOI only (OC not requested for this slice)
EL-1005 | COW-S5-05 | 2026-08-04 | 4 | 5 | 1 | 7.6 | 69.86 | 1.54 |  |  |  |  | 2.9 | LOI only (OC not requested for this slice)
EL-1006 | COW-S5-06 | 2026-08-04 | 5 | 6 | 1 | 7.6 | 73.04 | 1.6101 |  |  |  |  | 3.3 | LOI only (OC not requested for this slice)
EL-1007 | COW-S5-07 | 2026-08-04 | 6 | 7 | 1 | 7.6 | 69.86 | 1.54 |  |  |  |  | 2.2 | LOI only (OC not requested for this slice)
EL-1008 | COW-S5-08 | 2026-08-04 | 7 | 8 | 1 | 7.6 | 82.56 | 1.8199 |  |  |  |  | 3.2 | LOI only (OC not requested for this slice)
EL-1009 | COW-S5-09 | 2026-08-04 | 8 | 9 | 1 | 7.6 | 84.38 | 1.86 |  |  |  |  | 2.8 | LOI only (OC not requested for this slice)
EL-1010 | COW-S5-10 | 2026-08-04 | 9 | 10 | 1 | 7.6 | 75.76 | 1.67 |  |  |  |  | 2.5 | LOI only (OC not requested for this slice)
EL-1011 | COW-S5-11 | 2026-08-04 | 10 | 12 | 2 | 7.6 | 158.78 | 1.75 |  |  |  |  | 2.6 | LOI only (OC not requested for this slice)
EL-1012 | COW-S5-12 | 2026-08-04 | 12 | 14 | 2 | 7.6 | 157.87 | 1.74 |  |  |  |  | 2.5 | LOI only (OC not requested for this slice)
EL-1013 | COW-S5-13 | 2026-08-04 | 14 | 16 | 2 | 7.6 | 182.37 | 2.01 |  |  |  |  | 2.3 | LOI only (OC not requested for this slice)
EL-1014 | COW-S5-14 | 2026-08-04 | 16 | 18 | 2 | 7.6 | 173.29 | 1.91 |  |  |  |  | 2.3 | LOI only (OC not requested for this slice)
EL-1015 | COW-S5-15 | 2026-08-04 | 18 | 20 | 2 | 7.6 | 175.11 | 1.93 |  |  |  |  | 2.2 | LOI only (OC not requested for this slice)
EL-1016 | COW-S6-01 | 2026-08-04 | 0 | 1 | 1 | 7.6 | 77.57 | 1.7099 |  |  |  | 0.9 | 2.8 | OC run
EL-1017 | COW-S6-02 | 2026-08-04 | 1 | 2 | 1 | 7.6 | 65.33 | 1.4401 |  |  |  | 0.4 | 2.1 | OC run
EL-1018 | COW-S6-03 | 2026-08-04 | 2 | 3 | 1 | 7.6 | 71.68 | 1.5801 |  |  |  | 0.4 | 2 | OC run
EL-1019 | COW-S6-04 | 2026-08-04 | 3 | 4 | 1 | 7.6 | 73.94 | 1.6299 |  |  |  | 0.4 | 2.1 | OC run
EL-1020 | COW-S6-05 | 2026-08-04 | 4 | 5 | 1 | 7.6 | 75.76 | 1.67 |  |  |  | 0.4 | 2 | OC run
EL-1021 | COW-S6-06 | 2026-08-04 | 5 | 6 | 1 | 7.6 | 66.69 | 1.4701 |  |  |  |  | 2.1 | LOI only (OC not requested for this slice)
EL-1022 | COW-S6-07 | 2026-08-04 | 6 | 7 | 1 | 7.6 | 70.77 | 1.56 |  |  |  | 0.5 | 2.2 | OC run
EL-1023 | COW-S6-08 | 2026-08-04 | 7 | 8 | 1 | 7.6 | 71.22 | 1.5699 |  |  |  | 0.7 | 2.2 | OC run
EL-1024 | COW-S6-09 | 2026-08-04 | 8 | 9 | 1 | 7.6 | 66.23 | 1.4599 |  |  |  | 0.4 | 2.2 | OC run
EL-1025 | COW-S6-10 | 2026-08-04 | 9 | 10 | 1 | 7.6 | 68.05 | 1.5001 |  |  |  | 0.4 | 2 | OC run
EL-1026 | COW-S6-11 | 2026-08-04 | 10 | 12 | 2 | 7.6 | 169.66 | 1.87 |  |  |  | 0.6 | 2.1 | OC run
EL-1027 | COW-S6-12 | 2026-08-04 | 12 | 14 | 2 | 7.6 | 141.54 | 1.56 |  |  |  | 0.3 | 2.2 | OC run
EL-1028 | COW-S6-13 | 2026-08-04 | 14 | 16 | 2 | 7.6 | 167.85 | 1.85 |  |  |  | 0.6 | 2.8 | OC run
EL-1029 | COW-S6-14 | 2026-08-04 | 16 | 18 | 2 | 7.6 | 159.68 | 1.76 |  |  |  | 1 | 2.6 | OC run
EL-1030 | COW-S6-15 | 2026-08-04 | 18 | 20 | 2 | 7.6 | 153.33 | 1.69 |  |  |  | 1.5 | 5.5 | OC run
EL-1031 | COW-S7-01 | 2026-08-04 | 0 | 1 | 1 | 7.6 | 78.03 | 1.7201 |  |  |  | 0.4 | 2.7 | OC run
EL-1032 | COW-S7-02 | 2026-08-04 | 1 | 2 | 1 | 7.6 | 74.4 | 1.64 |  |  |  |  | 2.3 | LOI only (OC not requested for this slice)
EL-1033 | COW-S7-03 | 2026-08-04 | 2 | 3 | 1 | 7.6 | 76.67 | 1.6901 |  |  |  |  | 2.8 | LOI only (OC not requested for this slice)
EL-1034 | COW-S7-04 | 2026-08-04 | 3 | 4 | 1 | 7.6 | 80.75 | 1.78 |  |  |  |  | 2.8 | LOI only (OC not requested for this slice)
EL-1035 | COW-S7-05 | 2026-08-04 | 4 | 5 | 1 | 7.6 | 78.48 | 1.73 |  |  |  |  | 2.4 | LOI only (OC not requested for this slice)
EL-1036 | COW-S7-06 | 2026-08-04 | 5 | 6 | 1 | 7.6 | 86.19 | 1.8999 |  |  |  |  | 2.4 | LOI only (OC not requested for this slice)
EL-1037 | COW-S7-07 | 2026-08-04 | 6 | 7 | 1 | 7.6 | 73.49 | 1.62 |  |  |  |  | 2.5 | LOI only (OC not requested for this slice)
EL-1038 | COW-S7-08 | 2026-08-04 | 7 | 8 | 1 | 7.6 | 78.48 | 1.73 |  |  |  |  | 2.2 | LOI only (OC not requested for this slice)
EL-1039 | COW-S7-09 | 2026-08-04 | 8 | 9 | 1 | 7.6 | 88.91 | 1.9599 |  |  |  |  | 2 | LOI only (OC not requested for this slice)
EL-1040 | COW-S7-10 | 2026-08-04 | 9 | 10 | 1 | 7.6 | 79.84 | 1.76 |  |  |  |  | 2.2 | LOI only (OC not requested for this slice)
EL-1041 | COW-S7-11 | 2026-08-04 | 10 | 12 | 2 | 7.6 | 146.98 | 1.62 |  |  |  |  | 2.3 | LOI only (OC not requested for this slice)
EL-1042 | COW-S7-12 | 2026-08-04 | 12 | 14 | 2 | 7.6 | 169.66 | 1.87 |  |  |  |  | 2.5 | LOI only (OC not requested for this slice)
EL-1043 | COW-S7-13 | 2026-08-04 | 14 | 16 | 2 | 7.6 | 160.59 | 1.77 |  |  |  |  | 2 | LOI only (OC not requested for this slice)
EL-1044 | COW-S7-14 | 2026-08-04 | 16 | 18 | 2 | 7.6 | 157.87 | 1.74 |  |  |  |  | 2.3 | LOI only (OC not requested for this slice)
EL-1045 | COW-S7-15 | 2026-08-04 | 18 | 20 | 2 | 7.6 | 168.76 | 1.86 |  |  |  |  | 2 | LOI only (OC not requested for this slice)
N, C total and C inorganic were not run: organic carbon was measured directly after acid fumigation. A blank means 'not measured' — never zero.

## Reading this sheet
Reading a lab results sheet — and moving it into the digital data sheet
Each row of the Results tab is one slice. Match it to Sheet 3 of the digital data sheet by Core ID and Sample ID.
On the results sheet | Goes to (digital data sheet, Sheet 3) | Check before you copy
Client sample ID (e.g. COW-S5-01) | Column A Core ID (COW-S5) and column B Sample ID (1) | The ID must be exactly what you wrote on the bags and the field data sheet.
Dry mass for BD (g) | Column M — Dry weight (g), whole slice | Grams, not kilograms. It must be the dry mass of the WHOLE slice, not of a subsample.
C organic (%) | Column N — Carbon value, and type OC in column O | Only if inorganic carbon was removed or subtracted. A percent of dry mass (0.9 means 0.9%).
LOI 550 °C (%) | Column N — Carbon value, and type LOI in column O (only where there is no C organic) | Needs your LOI→OC equation on the Instructions tab. Note the temperature and duration.
C total (%) | Not used as organic carbon | Total carbon includes shell carbonate. Ask the lab for inorganic carbon, then OC = TC − IC.
C inorganic (%) | Not entered | Used only to work out OC = TC − IC.
N (%) | Not entered | Useful for C:N (a source indicator), not needed for the stock.
Dry bulk density (g/cm³) | Not entered — the data sheet calculates its own (column Q) | Use the lab's value only as a cross-check. It must divide by slice thickness: dry mass ÷ (π r² × thickness).
Drying temperature | Note it in the workbook (Sheet 3 notes or Sheet 2 core notes) | 60–65 °C is usual for carbon. Material dried at 105 °C can lose some organic matter.
Three things to look for on any results sheet
1. Bulk density divided by slice thickness. If the lab divides dry mass by the corer's cross-section only (π r²), a 2 cm slice comes out twice as dense as it is. Values above about 1.8 g/cm³ are a warning sign.
2. Units. Masses in g or kg, carbon as % or as a fraction (0–1), and whether the units changed between reports.
3. What 'C' means. Total carbon is not organic carbon. If the sheet does not say inorganic carbon was removed, ask.